## Sheet1
| 60-180 | 150-180
| -60 | -150 | 60 | 150
| 60 | 270+30 | 90+60 | 90+150
robot angle, theta_r |  | if < 0 | -(-theta)
|  | if < -90 | 270+180+(-theta)
|  | if > 0 | theta+90
laser range, theta_l | if > 180 | 360-theta
| if < 180 | -theta
Total | theta_r+theta_l
x_r+distance*cos(theta_r+theta_l)
y_r+distance*sin(theta_r+theta_l)
Get clipseg segmentation on the image.
Take the mid-line values, split it into 62.2 pieces, take the mode segmentation object value for those.
In the language map, place the object ID in the coordinates of LDS range from 330 to 30.
For the current goal, get goal-relevance values using LLM word embedding. Copy the language map and replace it with goal-relevance values.
Use the goal-relevance values as the initiating state-value function in model-based Dyna Q+ algorithm.
x=2, y=1
rotation=-45
R12=0
D12=1
Range11 = 340
Distance11 = 5.8
-45 is 45 from +x
340 > 180; 360-340 = 20; 45+20=65
x11 = x1+D*cos(65) = 2 + 2.45 = 4.25,
y11 = y1 + D*sin(65) = 1+ 5.25 = 6.25
----------------------------
Range12 = 0
Distance12 = 4.7
-45 is 45 from +x
0 < 180; -0; 45+0=45
x11 = x1+D*cos(45) = 2 + 3.32 = 5.32,
y11 = y1 + D*sin(45) = 1+ 3.32 = 4.32
----------------------------
Range13 = 30
Distance13 = 6.3
-45 is 45 from +x
30 < 180; -30; 45-30=15
x11 = x1+D*cos(15) = 2 + 6.08 = 8.08,
y11 = y1 + D*sin(15) = 1+ 1.63 = 2.63
----------------------------
Range21 = 340
Distance13 = 7.5
165 is 90+165=255 from +x
340 > 180; 360-340 = 20; 255+20=275
x21 = x2+D*cos(275) = 1 + 6.08 = 8.08,
y21 = y2 + D*sin(275) = -1+ 1.63 = 2.63
----------------------------
Range31 = 340
Distance13 = 2.1
-135 is 90+165=255 from +x
340 > 180; 360-340 = 20; 255+20=275
x21 = x2+D*cos(275) = 1 + 6.08 = 8.08,
y21 = y2 + D*sin(275) = -1+ 1.63 = 2.63
R13=30
D13=0.7
R11=340
D11=1.2
x=1, y=-1
rotation=165
x=-1, y=3
rotation=90
x=-2, y=-2
rotation=-135
R22=0
D22=1
R23=30
D13=0.7
R21=340
D21=1.2
R31=340
D21=1.2
R32=0
D21=1.2
R33=30
D13=0.7
R42=0
D12=1
R43=30
D13=0.7
R41=340
D11=1.2